## Economic Impact Approach
Asian-Pacific Economic Cooperation
Slow Steaming Analysis (SSA) Model
Module 2 - Economic Impacts
Information
23 July 2019
eelt
Details and an explanation of the SSA Model are provided in the accompanying Asia-Pacific Economic Cooperation (APEC) report:
Analyzing the Impacts of Slow Steaming for Distant Economies, Starcrest Consulting Group, LLC, August 2019
2019/SOM1/XXX
Model developer: Eduardo Lugo, Principal, Maritime & Logistics Consulting Group, S. A.
Illustrative Representation of the SSA Model Modules 1 & 2
Module 1 - GHG Inpacts
Applicable Emission Factors
Activity & Work Calculations
Emissions Calculations
Netted Results
Ship & Operational Data Input
Ship Parameter Information
- Ship type
- Ship size
- Average maximum rated speed
- Average propulsion power rating
- Engine type
- At-Sea average auxiliay engine loads
- At-Sea average boiler loads
- At-Sea Global Average Speed (GSA)
- At-Sea published speeds
Emission Factor Input
- Propulsion engines
- Auxiliary engines
- Boilers
Matrix 1 - Ship & Route Operational Data
- Number of ships in specific service
- Minimum & maximum distances
- Baseline speeds
- Minimum slowest speed
- Speed slow down increment
- Acceptable delay factor
Matrix 2 - At-Sea Transit Times
Matrix 3 - At-Sea Ship Time Deltas
Matrix 4 - Ship Delay Impact Ratios
Matrix 5 - Ship Fleet Impacts
Matrix 6 - Propulsion Load Factors (LF)
Matrix 7 - Fleet Propulsion Work
Matrix 8 - Fleet Auxiliary Work
Matrix 9 - Fleet Boiler Work
Matrix 10 - Fleet Proplsion CO2e Emissions
Matrix 11 - Fleet Auxiliary CO2e Emissions
Matrix 12 - Fleet Boiler CO2e Emissions
Matrix 13 - Net CO2e Emission Reductions
Economic Analysis
Emission Factors
Module 2 - Economic Impacts
Module 1 - GHG Inpacts
Applicable Emission Factors
Activity & Work Calculations
Emissions Calculations
Netted Results
Ship & Operational Data Input
Ship Parameter Information
- Ship type
- Ship size
- Average maximum rated speed
- Average propulsion power rating
- Engine type
- At-Sea average auxiliay engine loads
- At-Sea average boiler loads
- At-Sea Global Average Speed (GSA)
- At-Sea published speeds
Emission Factor Input
- Propulsion engines
- Auxiliary engines
- Boilers
Matrix 1 - Ship & Route Operational Data
- Number of ships in specific service
- Minimum & maximum distances
- Baseline speeds
- Minimum slowest speed
- Speed slow down increment
- Acceptable delay factor
Matrix 2 - At-Sea Transit Times
Matrix 3 - At-Sea Ship Time Deltas
Matrix 4 - Ship Delay Impact Ratios
Matrix 5 - Ship Fleet Impacts
Matrix 6 - Propulsion Load Factors (LF)
Matrix 7 - Fleet Propulsion Work
Matrix 8 - Fleet Auxiliary Work
Matrix 9 - Fleet Boiler Work
Matrix 10 - Fleet Proplsion CO2e Emissions
Matrix 11 - Fleet Auxiliary CO2e Emissions
Matrix 12 - Fleet Boiler CO2e Emissions
Matrix 13 - Net CO2e Emission Reductions
Module 2 - Economic Impacts
Economic Impact on Economies
Cargo Impact - Competitive Assessment - Overall Costs / Shelf Life
Supply Chain & Logistics (Freight Rates / stocks / in transit inventory / finance)
Products Substitution / Cargo Deviation - Longer vs Shorter Routes
Exporters Alternatives
Marine Transport Cost, Inventory Costs, In Transit Inventory, Finance Costs and Shelf / Like
Air Transportation, Lanbridges
Economic Impact on Trade
Commodity Impact as Percentage of GDP
Potential substitution, cargo deviation to shorter routes

## Environmental Inputs
Asian-Pacific Economic Cooperation
Slow Steaming Analysis Model
Module 2 - Economic Impacts |  |  |  |  | User input parameters in BLUE
23 July 2019 |  |  |  |  | GSA - is the baseline average speed for the sceanrio
GSA-X - is the incrementally reduced speeds for the scenario
Longest Distance - the longest transit for the scenario
Shortest Distance - the shortest transit scenario
Ship Parameters | [18 empty] | Speed | Arrival
|  | Number of | Shortest |  | Ocean Transit Distance |  | Longest | At-Sea Transit Speed Range | [10 empty] | Reduction | Delay
Ship Type | Ship Size | Ships | Distance 1 | Distance 2 | Distance 3 | Distance 4 | Distance 5 | GSA | GSA -1 | GSA -2 | GSA -3 | GSA -4 | GSA -5 | GSA -6 | GSA -7 | GSA -8 | GSA -9 | GSA -10 | Increment | Tolerance | Notes
|  |  | (nm) | (nm) | (nm) | (nm) | (nm) | (knots) | (knots) | (knots) | (knots) | (knots) | (knots) | (knots) | (knots) | (knots) | (knots) | (knots) | (knots/GSA-X) | (hours)
Container | 1,000 teu | 12 | 200 | 1650 | 3100 | 4550 | 6000 | 16 | 15.4 | 14.8 | 14.2 | 13.6 | 13 | 12.4 | 11.8 | 11.2 | 10.6 | 10 | 0.6 | 48 | High baseline speed scenario
| 3,000 teu | 12 | 200 | 1650 | 3100 | 4550 | 6000 | 19 | 18.1 | 17.2 | 16.3 | 15.4 | 14.5 | 13.6 | 12.7 | 11.8 | 10.9 | 10 | 0.9 | 48 |  | estimated from published selected published schedules
| 6,000 teu | 12 | 600 | 2200 | 3800 | 5400 | 7000 | 20 | 19 | 18 | 17 | 16 | 15 | 14 | 13 | 12 | 11 | 10 | 1 | 48
| 9,000 teu | 12 | 800 | 2600 | 4400 | 6200 | 8000 | 20 | 19 | 18 | 17 | 16 | 15 | 14 | 13 | 12 | 11 | 10 | 1 | 48
| 14,000 teu | 15 | 1000 | 3000 | 5000 | 7000 | 9000 | 20 | 19 | 18 | 17 | 16 | 15 | 14 | 13 | 12 | 11 | 10 | 1 | 48
| 17,000 teu | 15 | 1200 | 4650 | 8100 | 11550 | 15000 | 20 | 19 | 18 | 17 | 16 | 15 | 14 | 13 | 12 | 11 | 10 | 1 | 48
Bulk | Handymax | 12 | 600 | 2700 | 4800 | 6900 | 9000 | 12 | 11.8 | 11.6 | 11.4 | 11.2 | 11 | 10.8 | 10.6 | 10.4 | 10.2 | 10 | 0.2 | 48 | Dry Bulk
| Panamax | 12 | 600 | 3450 | 6300 | 9150 | 12000 | 12 | 11.8 | 11.6 | 11.4 | 11.2 | 11 | 10.8 | 10.6 | 10.4 | 10.2 | 10 | 0.2 | 48 | Dry Bulk
| Capesize | 12 | 600 | 3950 | 7300 | 10650 | 14000 | 12 | 11.8 | 11.6 | 11.4 | 11.2 | 11 | 10.8 | 10.6 | 10.4 | 10.2 | 10 | 0.2 | 48 | Dry Bulk

## Selected Routes Liners
Asian-Pacific Economic Cooperation
Slow Steaming Analysis Model
Module 2 - Economic Impacts
23 July 2019 | [5 empty] | Only change values in BLUE
Economic Impact Analysis
GSA - is the current average speeds globally of the ship which represents conditions as is (baseline)
Lowest Vessel speed |  |  | 12 | knots |  | Total Distance - The distance from Port of Origin to Port of destination, including intermediate ports for liners
Container ship Selected routes, vessel, cargo, distance, speed
| Economy of origin | Port of origin | Economy of destination | Port of destination | Product | Category | FOB Value | Weight | Value Kg | Vessel Nominal Capacity TEU | Vessel | IMO | DWT | LOA | BEAM | Draft | Design Speed | Service name | Distance | Link
1 | Australia | Melburne | China | Shanghai | Fresh or chilled boneless bovine meat | Perishable | 8716 | 1254 | 6.9506 | 5090 | ITAL Liberia | 9322475 | 68100 | 294 | 32 | 10.5 | 22 | CA3 | 6660 | http://www.apl.com/products-services/line-services/flyer/CA3APL
2 | Chile | San Antonio | China | Shanghai | Cherries | Perishable | 26413.62 | 11760 | 2.2461 | 9572 | CSCL Long Beach | 9314258 | 111737 | 337 | 46 | 13.8 | 25 | CFCX | 10531 | http://www.apl.com/products-services/line-services/flyer/ACSA2
3 | Japan | Tokyo | The United States | Los Angeles | Machines for Man. Semiconductor Devices/elec | High value | 695456.0267 | 18000 | 38.6364 | 8212 | ONE Hannover | 9302138 | 99214 | 336 | 45.8 | 12.9 | 21.3 | Fuji Service | 4854 | https://www.cma-cgm.com/products-services/line-services/flyer/FUJI
4 | China | Shanghai | The United States | Los Angeles | Memories, Electronic integrated circuits | Consumer goods | 117724 | 8187 | 14.3794 | 8452 | Ever Logic | 9604081 | 104366 | 334.98 | 45.8 | 11.9 | 25 | Hangzhou Bay Bridge | 5781.38 | https://www.cma-cgm.com/products-services/line-services/flyer/HBB
5 | Vietnam | Ho Chi Minh City | The United States | Long Beach | Furniture nesoi and parts | Consumer goods | 144126.9096 | 8791 | 16.3948 | 8888 | OOCL Beijing | 9477878 | 101544 | 334.95 | 42.85 | 11.2 | 24 | South China Sea | 9257 | https://www.cma-cgm.com/products-services/line-services/flyer/SCS
6 | The United States | Los Angeles | China | Shanghai | Waste and Scrap paper | Low value | 560 | 18662 | 0.030008 | 13386 | Cosco Spain | 9516442 | 156572 | 365.9 | 51.2 | 11.7 | 24 | Bohai | 6668 | https://www.cma-cgm.com/products-services/line-services/flyer/BOHAI
Source: Datamyne
Transit TimesGSA(-X) = DistanceY / SpeedGSA(-X) | [5 empty] | Vessel speed range from environmental model
Shipping Line Itinerary - Australian meat to China - CA3 Service |  |  |  |  | Voyage time validation including time in port | GSA | GSA -1 | GSA -2 | GSA -3 | GSA -4 | GSA -5 | GSA -6 | GSA -7 | GSA -8 | GSA -9 | GSA -10 |  |  | Transit time in days @ different vessel speed
| Melbourne-Shanghai | Published days | Transit time - days | nm |  | (knots) | (knots) | (knots) | (knots) | (knots) | (knots) | (knots) | (knots) | (knots) | (knots) | (knots) |  |  | Time 0 | Time 1 | Time 2 | Time 3 | Time 4 | Time 5 | Time 6 | Time 7 | Time 8 | Time 9 | Time 10
1 | Melbourne | 23 |  |  |  | 16 | 15.4 | 14.8 | 14.2 | 13.6 | 13 | 12.4 | 11.8 | 11.2 | 10.6 | 10
2 | Sydney | 26 | 3 | 582 | 1.1023 | 16 | 15.4 | 14.8 | 14.2 | 13.6 | 13 | 12.4 | 11.8 | 11.2 | 10.6 | 10 |  |  | 1.5156 | 1.5747 | 1.6385 | 1.7077 | 1.7831 | 1.8654 | 1.9556 | 2.0551 | 2.1652 | 2.2877 | 2.425
3 | Brisbane | 29 | 6 | 515 | 0.97538 | 16 | 15.4 | 14.8 | 14.2 | 13.6 | 13 | 12.4 | 11.8 | 11.2 | 10.6 | 10 |  |  | 1.3411 | 1.3934 | 1.4499 | 1.5112 | 1.5778 | 1.6506 | 1.7305 | 1.8185 | 1.9159 | 2.0244 | 2.1458
4 | Yokohama | 41 | 18 | 3930 | 7.4432 | 16 | 15.4 | 14.8 | 14.2 | 13.6 | 13 | 12.4 | 11.8 | 11.2 | 10.6 | 10 |  |  | 10.2344 | 10.6331 | 11.0642 | 11.5317 | 12.0404 | 12.5962 | 13.2056 | 13.8771 | 14.6205 | 15.4481 | 16.375
5 | Osaka | 42 | 19 | 360 | 0.68182 | 16 | 15.4 | 14.8 | 14.2 | 13.6 | 13 | 12.4 | 11.8 | 11.2 | 10.6 | 10 |  |  | 0.9375 | 0.97403 | 1.0135 | 1.0563 | 1.1029 | 1.1538 | 1.2097 | 1.2712 | 1.3393 | 1.4151 | 1.5
6 | Busan | 44 | 21 | 372 | 0.70455 | 16 | 15.4 | 14.8 | 14.2 | 13.6 | 13 | 12.4 | 11.8 | 11.2 | 10.6 | 10 |  |  | 0.96875 | 1.0065 | 1.0473 | 1.0915 | 1.1397 | 1.1923 | 1.25 | 1.3136 | 1.3839 | 1.4623 | 1.55
7 | Qingdao | 46 | 23 | 502 | 0.95076 | 16 | 15.4 | 14.8 | 14.2 | 13.6 | 13 | 12.4 | 11.8 | 11.2 | 10.6 | 10 |  |  | 1.3073 | 1.3582 | 1.4133 | 1.473 | 1.538 | 1.609 | 1.6868 | 1.7726 | 1.8676 | 1.9733 | 2.0917
8 | Shanghai | 49 | 26 | 399 | 0.75568 | 16 | 15.4 | 14.8 | 14.2 | 13.6 | 13 | 12.4 | 11.8 | 11.2 | 10.6 | 10 |  |  | 1.0391 | 1.0795 | 1.1233 | 1.1708 | 1.2224 | 1.2788 | 1.3407 | 1.4089 | 1.4844 | 1.5684 | 1.6625
| 26 | Total transit days |  | 6660 | 12.6136 | [13 empty] | 17.3438 | 18.0195 | 18.75 | 19.5423 | 20.4044 | 21.3462 | 22.379 | 23.5169 | 24.7768 | 26.1792 | 27.75
http://www.apl.com/products-services/line-services/flyer/CA3APL |  |  |  | Time in port (days) | 10.96 | [13 empty] | 10.96 | 10.96 | 10.96 | 10.96 | 10.96 | 10.96 | 10.96 | 10.96 | 10.96 | 10.96 | 10.96
|  |  |  | Total time (days) | 23.5736 | [13 empty] | 28.3038 | 28.9795 | 29.71 | 30.5023 | 31.3644 | 32.3062 | 33.339 | 34.4769 | 35.7368 | 37.1392 | 38.71
|  |  |  | Addditional delay time (days) | [15 empty] | 0.67573 | 1.4062 | 2.1985 | 3.0607 | 4.0024 | 5.0353 | 6.1732 | 7.433 | 8.8355 | 10.4062
Shipping Line Itinerary - Chilean cherries to China - CFCX Service |  |  |  |  | Voyage time validation including time in port | GSA | GSA -1 | GSA -2 | GSA -3 | GSA -4 | GSA -5 | GSA -6 | GSA -7 | GSA -8 | GSA -9 | GSA -10 |  |  | Transit time in days @ different vessel speed
| San Antonio - Shanghai | Published days | Transit time - days | nm |  | (knots) | (knots) | (knots) | (knots) | (knots) | (knots) | (knots) | (knots) | (knots) | (knots) | (knots) |  |  | Time 0 | Time 1 | Time 2 | Time 3 | Time 4 | Time 5 | Time 6 | Time 7 | Time 8 | Time 9 | Time 10
1 | San Antonio | 41
2 | Manzanillo | 52 | 11 | 3676 | 6.1267 | 20 | 19 | 18 | 17 | 16 | 15 | 14 | 13 | 12 | 11 | 10 |  |  | 7.6583 | 8.0614 | 8.5093 | 9.0098 | 9.5729 | 10.2111 | 10.9405 | 11.7821 | 12.7639 | 13.9242 | 15.3167
3 | Shanghai | 72 | 31 | 6855 | 11.425 | 20 | 19 | 18 | 17 | 16 | 15 | 14 | 13 | 12 | 11 | 10 |  |  | 14.2812 | 15.0329 | 15.8681 | 16.8015 | 17.8516 | 19.0417 | 20.4018 | 21.9712 | 23.8021 | 25.9659 | 28.5625
| 31 | Total transit days |  | 10531 | 17.5517 | [13 empty] | 21.9396 | 23.0943 | 24.3773 | 25.8113 | 27.4245 | 29.2528 | 31.3423 | 33.7532 | 36.566 | 39.8902 | 43.8792
http://www.apl.com/products-services/line-services/flyer/ACSA2 |  |  |  | Time in port (days) | 4.11 | [13 empty] | 4.11 | 4.11 | 4.11 | 4.11 | 4.11 | 4.11 | 4.11 | 4.11 | 4.11 | 4.11 | 4.11
|  |  |  | Total time (days) | 21.6617 | [13 empty] | 26.0496 | 27.2043 | 28.4873 | 29.9213 | 31.5345 | 33.3628 | 35.4523 | 37.8632 | 40.676 | 44.0002 | 47.9892
|  |  |  | Addditional delay time (days) | [15 empty] | 1.1547 | 2.4377 | 3.8717 | 5.4849 | 7.3132 | 9.4027 | 11.8136 | 14.6264 | 17.9506 | 21.9396
Shipping Line Itinerary - Japanese machineries to The USA - Fuji Service |  |  |  |  | Voyage time validation including time in port | GSA | GSA -1 | GSA -2 | GSA -3 | GSA -4 | GSA -5 | GSA -6 | GSA -7 | GSA -8 | GSA -9 | GSA -10 |  |  | Transit time in days @ different vessel speed
| Tokyo - Los Angeles | Published days | Transit time - days | nm |  | (knots) | (knots) | (knots) | (knots) | (knots) | (knots) | (knots) | (knots) | (knots) | (knots) | (knots) |  |  | Time 0 | Time 1 | Time 2 | Time 3 | Time 4 | Time 5 | Time 6 | Time 7 | Time 8 | Time 9 | Time 10
1 | Tokyo | 2
2 | Los Angeles | 15 | 13 | 4854 | 9.4953 | 20 | 19 | 18 | 17 | 16 | 15 | 14 | 13 | 12 | 11 | 10 |  |  | 10.1125 | 10.6447 | 11.2361 | 11.8971 | 12.6406 | 13.4833 | 14.4464 | 15.5577 | 16.8542 | 18.3864 | 20.225
| 13 | Total transit days |  | 4854 | 9.4953 | [13 empty] | 10.1125 | 10.6447 | 11.2361 | 11.8971 | 12.6406 | 13.4833 | 14.4464 | 15.5577 | 16.8542 | 18.3864 | 20.225
https://www.cma-cgm.com/products-services/line-services/flyer/FUJI |  |  |  | Time in port (days) | 2.74 | [13 empty] | 2.74 | 2.74 | 2.74 | 2.74 | 2.74 | 2.74 | 2.74 | 2.74 | 2.74 | 2.74 | 2.74
|  |  |  | Total time (days) | 12.2353 | [13 empty] | 12.8525 | 13.3847 | 13.9761 | 14.6371 | 15.3806 | 16.2233 | 17.1864 | 18.2977 | 19.5942 | 21.1264 | 22.965
|  |  |  | Addditional delay time (days) | [15 empty] | 0.53224 | 1.1236 | 1.7846 | 2.5281 | 3.3708 | 4.3339 | 5.4452 | 6.7417 | 8.2739 | 10.1125
Shipping Line Itinerary - Chinese memories to The USA - Hangzhou Bay Service |  |  |  |  | Voyage time validation including time in port | GSA | GSA -1 | GSA -2 | GSA -3 | GSA -4 | GSA -5 | GSA -6 | GSA -7 | GSA -8 | GSA -9 | GSA -10 |  |  | Transit time in days @ different vessel speed
| Shanghai - Los Angeles | Published days | Transit time - days | nm |  | (knots) | (knots) | (knots) | (knots) | (knots) | (knots) | (knots) | (knots) | (knots) | (knots) | (knots) |  |  | Time 0 | Time 1 | Time 2 | Time 3 | Time 4 | Time 5 | Time 6 | Time 7 | Time 8 | Time 9 | Time 10
1 | Shanghai | 1
2 | Ningbo | 3 | 2 | 93 | 0.155 | 20 | 19 | 18 | 17 | 16 | 15 | 14 | 13 | 12 | 11 | 10 |  |  | 0.19375 | 0.20395 | 0.21528 | 0.22794 | 0.24219 | 0.25833 | 0.27679 | 0.29808 | 0.32292 | 0.35227 | 0.3875
3 | Los Angeles | 18 | 17 | 5688.38 | 9.4806 | 20 | 19 | 18 | 17 | 16 | 15 | 14 | 13 | 12 | 11 | 10 |  |  | 11.8508 | 12.4745 | 13.1675 | 13.9421 | 14.8135 | 15.8011 | 16.9297 | 18.232 | 19.7513 | 21.5469 | 23.7016
| 17 | Total transit days |  | 5781.38 | 9.6356 | [13 empty] | 12.0445 | 12.6785 | 13.3828 | 14.17 | 15.0557 | 16.0594 | 17.2065 | 18.5301 | 20.0742 | 21.8992 | 24.0891
https://www.cma-cgm.com/products-services/line-services/flyer/HBB |  |  |  | Time in port (days) | 4.11 | [13 empty] | 4.11 | 4.11 | 4.11 | 4.11 | 4.11 | 4.11 | 4.11 | 4.11 | 4.11 | 4.11 | 4.11
|  |  |  | Total time (days) | 13.7456 | [13 empty] | 16.1545 | 16.7885 | 17.4928 | 18.28 | 19.1657 | 20.1694 | 21.3165 | 22.6401 | 24.1842 | 26.0092 | 28.1991
|  |  |  | Addditional delay time (days) | [15 empty] | 0.63392 | 1.3383 | 2.1255 | 3.0111 | 4.0148 | 5.1619 | 6.4855 | 8.0297 | 9.8546 | 12.0445
Shipping Line Itinerary - Vietnamese furniture to The USA - South China Sea Service |  |  |  |  | Voyage time validation including time in port | GSA | GSA -1 | GSA -2 | GSA -3 | GSA -4 | GSA -5 | GSA -6 | GSA -7 | GSA -8 | GSA -9 | GSA -10 |  |  | Transit time in days @ different vessel speed
| Vung Tao - Los Angeles | Published days | Transit time - days | nm |  | (knots) | (knots) | (knots) | (knots) | (knots) | (knots) | (knots) | (knots) | (knots) | (knots) | (knots) |  |  | Time 0 | Time 1 | Time 2 | Time 3 | Time 4 | Time 5 | Time 6 | Time 7 | Time 8 | Time 9 | Time 10
1 | Vung Tao | 0
2 | Hong Kong | 3 | 3 | 927 | 1.6094 | 20 | 19 | 18 | 17 | 16 | 15 | 14 | 13 | 12 | 11 | 10 |  |  | 1.9313 | 2.0329 | 2.1458 | 2.2721 | 2.4141 | 2.575 | 2.7589 | 2.9712 | 3.2188 | 3.5114 | 3.8625
3 | Yantian | 3 | 3 | 1220 | 2.1181 | 20 | 19 | 18 | 17 | 16 | 15 | 14 | 13 | 12 | 11 | 10 |  |  | 2.5417 | 2.6754 | 2.8241 | 2.9902 | 3.1771 | 3.3889 | 3.631 | 3.9103 | 4.2361 | 4.6212 | 5.0833
4 | Kaohsiung | 5 | 5 | 993 | 1.724 | 20 | 19 | 18 | 17 | 16 | 15 | 14 | 13 | 12 | 11 | 10 |  |  | 2.0688 | 2.1776 | 2.2986 | 2.4338 | 2.5859 | 2.7583 | 2.9554 | 3.1827 | 3.4479 | 3.7614 | 4.1375
5 | Long Beach | 19 | 19 | 6117 | 10.6198 | 20 | 19 | 18 | 17 | 16 | 15 | 14 | 13 | 12 | 11 | 10 |  |  | 12.7438 | 13.4145 | 14.1597 | 14.9926 | 15.9297 | 16.9917 | 18.2054 | 19.6058 | 21.2396 | 23.1705 | 25.4875
| 19 | Total transit days |  | 9257 | 16.0712 | [13 empty] | 19.2854 | 20.3004 | 21.4282 | 22.6887 | 24.1068 | 25.7139 | 27.5506 | 29.6699 | 32.1424 | 35.0644 | 38.5708
https://www.cma-cgm.com/products-services/line-services/flyer/SCS |  |  |  | Time in port (days) | 6.85 | [13 empty] | 6.85 | 6.85 | 6.85 | 6.85 | 6.85 | 6.85 | 6.85 | 6.85 | 6.85 | 6.85 | 6.85
|  |  |  | Total time (days) | 22.9212 | [13 empty] | 26.1354 | 27.1504 | 28.2782 | 29.5387 | 30.9568 | 32.5639 | 34.4006 | 36.5199 | 38.9924 | 41.9144 | 45.4208
|  |  |  | Addditional delay time (days) | [15 empty] | 1.015 | 2.1428 | 3.4033 | 4.8214 | 6.4285 | 8.2652 | 10.3845 | 12.8569 | 15.779 | 19.2854
Shipping Line Itinerary - The USA waste paper to China - Bohai Service |  |  |  |  | Voyage time validation including time in port | GSA | GSA -1 | GSA -2 | GSA -3 | GSA -4 | GSA -5 | GSA -6 | GSA -7 | GSA -8 | GSA -9 | GSA -10 |  |  | Transit time in days @ different vessel speed
| Los Angeles - Shanghai | Published days | Transit time - days | nm |  | (knots) | (knots) | (knots) | (knots) | (knots) | (knots) | (knots) | (knots) | (knots) | (knots) | (knots) |  |  | Time 0 | Time 1 | Time 2 | Time 3 | Time 4 | Time 5 | Time 6 | Time 7 | Time 8 | Time 9 | Time 10
1 | Los Angeles | 23
2 | Oakland | 29 | 6 | 395 | 0.68576 | 20 | 19 | 18 | 17 | 16 | 15 | 14 | 13 | 12 | 11 | 10 |  |  | 0.82292 | 0.86623 | 0.91435 | 0.96814 | 1.0286 | 1.0972 | 1.1756 | 1.266 | 1.3715 | 1.4962 | 1.6458
3 | Tianjin | 47 | 24 | 5407 | 9.3872 | 20 | 19 | 18 | 17 | 16 | 15 | 14 | 13 | 12 | 11 | 10 |  |  | 11.2646 | 11.8575 | 12.5162 | 13.2525 | 14.0807 | 15.0194 | 16.0923 | 17.3301 | 18.7743 | 20.4811 | 22.5292
4 | Qingdao | 48 | 25 | 499 | 0.86632 | 20 | 19 | 18 | 17 | 16 | 15 | 14 | 13 | 12 | 11 | 10 |  |  | 1.0396 | 1.0943 | 1.1551 | 1.223 | 1.2995 | 1.3861 | 1.4851 | 1.5994 | 1.7326 | 1.8902 | 2.0792
5 | Shanghai | 51 | 28 | 367 | 0.63715 | 20 | 19 | 18 | 17 | 16 | 15 | 14 | 13 | 12 | 11 | 10 |  |  | 0.76458 | 0.80482 | 0.84954 | 0.89951 | 0.95573 | 1.0194 | 1.0923 | 1.1763 | 1.2743 | 1.3902 | 1.5292
| 28 | Total transit days |  | 6668 | 11.5764 | [13 empty] | 13.8917 | 14.6228 | 15.4352 | 16.3431 | 17.3646 | 18.5222 | 19.8452 | 21.3718 | 23.1528 | 25.2576 | 27.7833
https://www.cma-cgm.com/products-services/line-services/flyer/BOHAI |  |  |  | Time in port (days) | 6.85 | [13 empty] | 6.85 | 6.85 | 6.85 | 6.85 | 6.85 | 6.85 | 6.85 | 6.85 | 6.85 | 6.85 | 6.85
|  |  |  | Total time (days) | 18.4264 | [13 empty] | 20.7417 | 21.4728 | 22.2852 | 23.1931 | 24.2146 | 25.3722 | 26.6952 | 28.2218 | 30.0028 | 32.1076 | 34.6333
|  |  |  | Addditional delay time (days) | [15 empty] | 0.73114 | 1.5435 | 2.4515 | 3.4729 | 4.6306 | 5.9536 | 7.4801 | 9.2611 | 11.3659 | 13.8917
Average time at port
|  |  | days | hours
| Average time in port |  | 1.37 | 33 | https://unctad.org/en/PublicationChapters/rmt2017ch4_en.pdf
Review of Maritime Transport 2017 - page 8/21

## Selected Routes Bulk
Asian-Pacific Economic Cooperation
Slow Steaming Analysis Model
Module 2 - Economic Impacts
23 July 2019 | [5 empty] | Only change values in BLUE
Economic Impact Analysis
GSA - is the current average speeds globally of the ship which represents conditions as is (baseline)
Lowest Vessel speed |  |  | 10 | knots |  | Total Distance - The distance from Port of Origin to Port of destination, including intermediate ports for liners
Dry Bulk Cargo Selected routes, vessel, cargo, distance, speed
Dry Bulk Cargo | [19 empty] | Vessel Speed Knots | [10 empty] | Transit TimesGSA(-X) = DistanceY / SpeedGSA(-X)
| Country of origin | Port of origin | Country of destination | Port of destination | Product | Parcel size - tons | Rate | Measure | Price USD$/ton | Vessel Size | Vessel | IMO | DWT | LOA | Beam | Draft | Speed Max | Speed Med | Distance nm | GSA | GSA -1 | GSA -2 | GSA -3 | GSA -4 | GSA -5 | GSA -6 | GSA -7 | GSA -8 | GSA -9 | GSA -10 | Time 0 | Time 1 | Time 2 | Time 3 | Time 4 | Time 5 | Time 6 | Time 7 | Time 8 | Time 9 | Time 10 | Link
1 | Australia | Dampier | China | Qingdao | Iron ore | 170000 | 5.378 | USD$/ton | 92.91 | Capesize | Costowold | 9729180 | 179611 | 292.07 | 45 | 9.2 | 12.3 | 10.7 | 3582 | 12 | 11.8 | 11.6 | 11.4 | 11.2 | 11 | 10.8 | 10.6 | 10.4 | 10.2 | 10 | 12.4375 | 12.6483 | 12.8664 | 13.0921 | 13.3259 | 13.5682 | 13.8194 | 14.0802 | 14.351 | 14.6324 | 14.925 | https://www.marinetraffic.com/es/ais/details/ships/shipid:995627/mmsi:232002969/imo:9729180/vessel:COTSWOLD
2 | Peru | Matarani | China | Shanghai | Copper ore | 41748 | 6000 | USD$/day | 5798.1506 | Handymax | West Treasure | 9691620 | 61292 | 199.98 | 32.24 | 6.2 | 13.9 | 13 | 9739 | 12 | 11.8 | 11.6 | 11.4 | 11.2 | 11 | 10.8 | 10.6 | 10.4 | 10.2 | 10 | 33.816 | 34.3891 | 34.982 | 35.5958 | 36.2314 | 36.8902 | 37.5733 | 38.2822 | 39.0184 | 39.7835 | 40.5792 | https://www.marinetraffic.com/es/ais/details/ships/shipid:460426/mmsi:371290000/imo:9691620/vessel:WEST_TREASURE
3 | The United States | Tacoma | China | Qingdao | Soybean | 60000 | 22.515 | USD$/ton | 669.94 | Panamax | Bulk Holland | 9746700 | 81712 | 228.99 | 32.26 | 9.3 | 13.4 | 12.3 | 5119 | 12 | 11.8 | 11.6 | 11.4 | 11.2 | 11 | 10.8 | 10.6 | 10.4 | 10.2 | 10 | 17.7743 | 18.0756 | 18.3872 | 18.7098 | 19.0439 | 19.3902 | 19.7492 | 20.1219 | 20.5088 | 20.9109 | 21.3292 | https://www.marinetraffic.com/es/ais/details/ships/shipid:4868085/mmsi:563013900/imo:9746700/vessel:BULK_HOLLAND
[6 empty] | Source Shanghai Shipping Exchange March 2019 |  |  | https://www.marketindex.com.au/iron-ore |  | Source: Marine Traffic
[6 empty] | http://en.sse.net.cn/indices/cdfinew.jsp |  |  | http://www.infomine.com/investment/metal-prices/copper/
https://ycharts.com/indicators/us_soybean_price_world_bank
Time differential
[31 empty] | Capesize | 0.21081 | 0.42888 | 0.65461 | 0.88839 | 1.1307 | 1.3819 | 1.6427 | 1.9135 | 2.1949 | 2.4875
[31 empty] | Handymax | 0.57315 | 1.1661 | 1.7798 | 2.4154 | 3.0742 | 3.7573 | 4.4663 | 5.2025 | 5.9675 | 6.7632
[31 empty] | Panamax | 0.30126 | 0.61291 | 0.93549 | 1.2696 | 1.6158 | 1.9749 | 2.3475 | 2.7345 | 3.1366 | 3.5549
Note on G13: [Comentario encadenado] Su versión de Excel le permite leer este comentario encadenado; sin embargo, las ediciones que se apliquen se quitarán si el archivo se abre en una versión más reciente de Excel. Más información: https://go.microsoft.com/fwlink/?linkid=870924 Comentario: Source Shanghai Shipping Exchange - March 2019
Note on J15: [Comentario encadenado] Su versión de Excel le permite leer este comentario encadenado; sin embargo, las ediciones que se apliquen se quitarán si el archivo se abre en una versión más reciente de Excel. Más información: https://go.microsoft.com/fwlink/?linkid=870924 Comentario: Copper price USD$2.63 March 2019

## Economic Impact Matrix
Asian-Pacific Economic Cooperation
Slow Steaming Analysis Model
Module 2 - Economic Impacts
23 July 2019 |  |  |  |  | Only change values in BLUE
Economic Impact Analysis
GSA - is the current average speeds globally of the ship which represents conditions as is (baseline)
Lowest Vessel speed | 10 | knots |  |  | Total Distance - The distance from Port of Origin to Port of destination, including intermediate ports for liners
Matrix 1 - Containerized cargo vessels - Australian meat to China
|  | Number of | Total | Ocean Transit Speed Range | [10 empty] | Slow Down
Ship Type | Ship Size | Ships | Distance | GSA | GSA -1 | GSA -2 | GSA -3 | GSA -4 | GSA -5 | GSA -6 | GSA -7 | GSA -8 | GSA -9 | GSA -10 | Increment | Notes
| TEU |  | (nm) | (knots) | (knots) | (knots) | (knots) | (knots) | (knots) | (knots) | (knots) | (knots) | (knots) | (knots) | (knots/step)
Container | 5090 | 6 | 6660 | 20 | 19 | 18 | 17 | 16 | 15 | 14 | 13 | 12 | 11 | 10 | 0.6
Time delay @ different speed |  | Days |  |  | 0.67573 | 1.4062 | 2.1985 | 3.0607 | 4.0024 | 5.0353 | 6.1732 | 7.433 | 8.8355 | 10.4062
Export economy |  | Australia
GDP (USD$) | 2017 | 1323421072479
Port of origin |  | Melburne
Economy of destination |  | China
Port of destination |  | Shanghai
HS |  | 0201
Commodity |  | Fresh or chilled boneless bovine meat
Service name |  | CA3
Export Quantity (Kg) | 2017 | 6035359
Export Value (USD$) | 2017 | 59903965
Meat export as percentage of GDP |  | 0.004526%
Value per kg (USD$/Kg) |  | 9.9255
Export value per container ($) |  | 8716
Shippers' additional expenses |  |  | Economic impact of delay at different speeds
Interest cost | 5% | IC=(EV*IR)*(TD/365.25) |  |  | 5541.2645 | 11531.8208 | 18028.6212 | 25098.6688 | 32821.3361 | 41291.3583 | 50622.7387 | 60953.9098 | 72454.6475 | 85335.4738 |  | IC=Interst Cost; EV=Exports Value; IR=Interest Rate; TD=Time Delay
Depreciation cost | 10% | DC=(EV*DR)*(TD/365.25) |  |  | 11082.5291 | 23063.6416 | 36057.2424 | 50197.3375 | 65642.6721 | 82582.7165 | 101245.4773 | 121907.8197 | 144909.2951 | 170670.9475 |  | DC=Depreciation Cost; EV=Exports Value; DR=Depreciation Rate; TD=Time Delay
Insurance cost | 2% | InC=(EV*InR)*(TD/365.25) |  |  | 2216.5058 | 4612.7283 | 7211.4485 | 10039.4675 | 13128.5344 | 16516.5433 | 20249.0955 | 24381.5639 | 28981.859 | 34134.1895 |  | InC=Insurance Cost; EV=Exports Value; InR=Insurance Rate; TD=Time Delay
Total cost of waiting USD$ | Annual |  |  |  | 18840.2994 | 39208.1906 | 61297.3121 | 85335.4738 | 111592.5426 | 140390.6181 | 172117.3115 | 207243.2934 | 246345.8016 | 290140.6108
Percentage impact per extra travel days |  |  |  |  | 0.03145% | 0.06545% | 0.1023% | 0.1425% | 0.1863% | 0.2344% | 0.2873% | 0.346% | 0.4112% | 0.4843%
Total cost of waiting USD$/total delay |  |  |  |  | 12730.9653 | 55136.5181 | 134762.3566 | 261183.0217 | 446638.4217 | 706906.3886 | 1062514.4413 | 1540446.8014 | 2176587.168 | 3019275.7308
Percentage impact port total delay |  |  |  |  | 0.02125% | 0.09204% | 0.225% | 0.436% | 0.7456% | 1.18% | 1.774% | 2.572% | 3.633% | 5.04%
Australian meat exports HS0201 - year 2017
| USD$ | Share
World | 2267345153
Japan | 849831001 | 37.48%
The USA | 461393833 | 20.35%
Rep. of Korea | 292732660 | 12.91%
Netherlands | 77764637 | 3.43%
United Kingdom | 60311956 | 2.66%
China | 59903965 | 2.642%
https://comtrade.un.org/data/ | Total Share | 79.47%
Transit TimesGSA(-X) = DistanceY / SpeedGSA(-X)
Matrix 2 - Containerized cargo vessels - Chilean cherries to China
|  | Number of | Total | Ocean Transit Speed Range | [10 empty] | Slow Down
Ship Type | Ship Size | Ships | Distance | GSA | GSA -1 | GSA -2 | GSA -3 | GSA -4 | GSA -5 | GSA -6 | GSA -7 | GSA -8 | GSA -9 | GSA -10 | Increment | Notes
| TEU |  | (nm) | (knots) | (knots) | (knots) | (knots) | (knots) | (knots) | (knots) | (knots) | (knots) | (knots) | (knots) | (knots/step)
Container | 9572 | 11 | 10531 | 20 | 19 | 18 | 17 | 16 | 15 | 14 | 13 | 12 | 11 | 10 | 1
Time delay @ different speed |  | Days |  |  | 1.1547 | 2.4377 | 3.8717 | 5.4849 | 7.3132 | 9.4027 | 11.8136 | 14.6264 | 17.9506 | 21.9396
Export economy |  | Chile
GDP (USD$) | 2017 | 277075944402
Port of origin |  | San Antonio
Economy of destination |  | China
Port of destination |  | Shanghai
HS |  | 0809
Commodity |  | Apricots, Cherries, Peaches (including nectarines), Plums ans Sloes, Fresh
Service name |  | CFCX
Export Quantity (Kg) | 2017 | 94052405
Export Value (USD$) | 2017 | 533920526
Cherries export as percentage of GDP |  | 0.1927%
Value per kg (USD$/Kg) |  | 5.6768
Export value per container ($) |  | 26413.62
Shippers' additional expenses |  |  | Economic impact of delay at different speeds
Interest cost | 5% | https://www.bcentral.cl/tasa-de-interes |  |  | 84397.8088 | 178173.1519 | 282980.8884 | 400889.5918 | 534519.4558 | 687239.3003 | 863454.5055 | 1069038.9116 | 1312002.3006 | 1603558.3674
Depreciation cost | 30% | Decofruit |  |  | 506386.8529 | 1069038.9116 | 1697885.3301 | 2405337.551 | 3207116.7347 | 4123435.8018 | 5180727.033 | 6414233.4694 | 7872013.8034 | 9621350.2042
Insurance cost | 2% |  |  |  | 33759.1235 | 71269.2608 | 113192.3553 | 160355.8367 | 213807.7823 | 274895.7201 | 345381.8022 | 427615.5646 | 524800.9202 | 641423.3469
Total cost of waiting USD$ |  |  |  |  | 624543.7852 | 1318481.3243 | 2094058.5738 | 2966582.9796 | 3955443.9728 | 5085570.8222 | 6389563.3407 | 7910887.9456 | 9708817.0242 | 11866331.9185
Percentage impact per extra travel days |  |  |  |  | 0.117% | 0.2469% | 0.3922% | 0.5556% | 0.7408% | 0.9525% | 1.197% | 1.482% | 1.818% | 2.222%
Total cost of waiting USD$/total delay |  |  |  |  | 721170.0221 | 3214103.4319 | 8107548.1034 | 16271398.6241 | 28926930.8873 | 47817987.7933 | 75483884.7415 | 115707723.5493 | 174278781.9575 | 260342377.9859
Percentage impact port total delay |  |  |  |  | 0.1351% | 0.602% | 1.518% | 3.048% | 5.418% | 8.956% | 14.14% | 21.67% | 32.64% | 48.76%
Chilean cherries exports HS0809 - year 2017
| USD$ | Share
World | 820923577
China | 533920526 | 65.04%
The USA | 108766379 | 13.25%
Brazil | 30815269 | 3.754%
Other Asia, nes | 23159543 | 2.821%
China, Hong Kong SAR | 19270913 | 2.347%
https://comtrade.un.org/data/ | Total Share | 87.21%
Transit TimesGSA(-X) = DistanceY / SpeedGSA(-X)
Matrix 3 - Containerized cargo vessels - Japan machines to The USA
|  | Number of | Total | Ocean Transit Speed Range | [10 empty] | Slow Down
Ship Type | Ship Size | Ships | Distance | GSA | GSA -1 | GSA -2 | GSA -3 | GSA -4 | GSA -5 | GSA -6 | GSA -7 | GSA -8 | GSA -9 | GSA -10 | Increment | Notes
| TEU |  | (nm) | (knots) | (knots) | (knots) | (knots) | (knots) | (knots) | (knots) | (knots) | (knots) | (knots) | (knots) | (knots/step)
Container | 8212 | 15 | 4854 | 20 | 19 | 18 | 17 | 16 | 15 | 14 | 13 | 12 | 11 | 10 | 1
Time delay |  | Days |  |  | 0.53224 | 1.1236 | 1.7846 | 2.5281 | 3.3708 | 4.3339 | 5.4452 | 6.7417 | 8.2739 | 10.1125
Export economy |  | Japan
GDP (USD$) | 2017 | 4872415104315
Port of origin |  | Tokyo
Economy of destination |  | The United States
Port of destination |  | Los Angeles
HS |  | 8486
Commodity |  | Machines for Man. Semiconductor Devices/elec
Service name |  | Fuji Service
Export Quantity (Kg) | 2017 | 8520589
Export Value (USD$) | 2017 | 2566824503
Machines exports as percentage of GDP |  | 0.05268%
Value per kg (USD$/Kg) |  | 301.2497
Export value per container ($) |  | 695456.0267
Shippers' additional expenses |  |  | Economic impact of delay at different speeds
Interest cost | 5% | IC=(EV*IR)*(TD/365.25) |  |  | 187016.9155 | 394813.4883 | 627056.7167 | 888330.3486 | 1184440.4648 | 1522852.0262 | 1913326.9047 | 2368880.9296 | 2907262.9591 | 3553321.3945
Depreciation cost | 10% | DC=(EV*DR)*(TD/365.25) |  |  | 374033.831 | 789626.9765 | 1254113.4333 | 1776660.6972 | 2368880.9296 | 3045704.0524 | 3826653.8094 | 4737761.8593 | 5814525.9182 | 7106642.7889
Insurance cost | 2% | InC=(EV*InR)*(TD/365.25) |  |  | 74806.7662 | 157925.3953 | 250822.6867 | 355332.1394 | 473776.1859 | 609140.8105 | 765330.7619 | 947552.3719 | 1162905.1836 | 1421328.5578
Total cost of waiting USD$ |  |  |  |  | 635857.5127 | 1342365.8601 | 2131992.8367 | 3020323.1853 | 4027097.5804 | 5177696.8891 | 6505311.476 | 8054195.1608 | 9884694.061 | 12081292.7412
Percentage impact per extra travel days |  |  |  |  | 0.02477% | 0.0523% | 0.08306% | 0.1177% | 0.1569% | 0.2017% | 0.2534% | 0.3138% | 0.3851% | 0.4707%
Total cost of waiting USD$/total delay |  |  |  |  | 338426.7946 | 1508297.1956 | 3804666.6284 | 7635754.5528 | 13574674.7606 | 22439768.4818 | 35422672.0084 | 54298699.0424 | 81784610.7477 | 122172072.8453
Percentage impact port total delay |  |  |  |  | 0.01318% | 0.05876% | 0.1482% | 0.2975% | 0.5289% | 0.8742% | 1.38% | 2.115% | 3.186% | 4.76%
Japanese machines for man. exports HS8486 - year 2017
| USD$ | Share
World | 22759660490
Rep. Of Korea | 7026452897 | 30.87%
China | 6556058590 | 28.81%
Other Asia, nes | 4021424382 | 17.67%
The USA | 2566824503 | 11.28%
Singapore | 735749406 | 3.233%
https://comtrade.un.org/data/ | Total Share | 91.86%
Transit TimesGSA(-X) = DistanceY / SpeedGSA(-X)
Matrix 4 - Containerized cargo vessels - Chinese memories & circuits to The USA
|  | Number of | Total | Ocean Transit Speed Range | [10 empty] | Slow Down
Ship Type | Ship Size | Ships | Distance | GSA | GSA -1 | GSA -2 | GSA -3 | GSA -4 | GSA -5 | GSA -6 | GSA -7 | GSA -8 | GSA -9 | GSA -10 | Increment | Notes
| TEU |  | (nm) | (knots) | (knots) | (knots) | (knots) | (knots) | (knots) | (knots) | (knots) | (knots) | (knots) | (knots) | (knots/step)
Container | 8452 | 6 | 5781.38 | 20 | 19 | 18 | 17 | 16 | 15 | 14 | 13 | 12 | 11 | 10 | 1
Time delay |  | Days |  |  | 0.63392 | 1.3383 | 2.1255 | 3.0111 | 4.0148 | 5.1619 | 6.4855 | 8.0297 | 9.8546 | 12.0445
Export economy |  | China
GDP (USD$) | 2017 | 12237700479375
Port of origin |  | Shanghai
Economy of destination |  | The United States
Port of destination |  | Los Angeles
HS |  | 854231
Commodity |  | Memories, Electronic integrated circuits
Service name |  | Hangzhou Bay Bridge
Export Quantity (Kg) | 2017 | 505251
Export Value (USD$) | 2017 | 491107159
Memories & circuits exports as percentage of GDP |  | 0.004013%
Value per kg (USD$/Kg) |  | 972.0063
Export value per container ($) |  | 117724
Shippers' additional expenses |  |  | Economic impact of delay at different speeds
Interest cost | 5% | IC=(EV*IR)*(TD/365.25) |  |  | 42617.9663 | 89971.2623 | 142895.5342 | 202435.3402 | 269913.7869 | 347032.0117 | 436014.5788 | 539827.5738 | 662515.6587 | 809741.3606
Depreciation cost | 10% | DC=(EV*DR)*(TD/365.25) |  |  | 85235.9327 | 179942.5246 | 285791.0685 | 404870.6803 | 539827.5738 | 694064.0234 | 872029.1576 | 1079655.1475 | 1325031.3174 | 1619482.7213
Insurance cost | 2% | InC=(EV*InR)*(TD/365.25) |  |  | 17047.1865 | 35988.5049 | 57158.2137 | 80974.1361 | 107965.5148 | 138812.8047 | 174405.8315 | 215931.0295 | 265006.2635 | 323896.5443
Total cost of waiting USD$ |  |  |  |  | 144901.0856 | 305902.2918 | 485844.8164 | 688280.1565 | 917706.8754 | 1179908.8398 | 1482449.5679 | 1835413.7508 | 2252553.2396 | 2753120.6261
Percentage impact per extra travel days |  |  |  |  | 0.0295% | 0.06229% | 0.09893% | 0.1401% | 0.1869% | 0.2403% | 0.3019% | 0.3737% | 0.4587% | 0.5606%
Total cost of waiting USD$/total delay |  |  |  |  | 91856.1665 | 409383.6555 | 1032666.7296 | 2072504.7559 | 3684452.8994 | 6090626.2215 | 9614459.9328 | 14737811.5977 | 22198067.4684 | 33160076.0948
Percentage impact port total delay |  |  |  |  | 0.0187% | 0.08336% | 0.2103% | 0.422% | 0.7502% | 1.24% | 1.958% | 3.001% | 4.52% | 6.752%
Chinese memories exports HS854231 - year 2017
| USD$ | Share
World | 27193241277
China, Hong Kong SAR | 12365281581 | 45.47%
Viet Nam | 3344119432 | 12.3%
Malaysia | 3063866109 | 11.27%
Other Asia, nes | 3043429375 | 11.19%
Singapore | 2009353973 | 7.389%
Japan | 773263727 | 2.844%
The USA | 491107159 | 1.806%
https://comtrade.un.org/data/ | Total Share | 92.27%
Transit TimesGSA(-X) = DistanceY / SpeedGSA(-X)
Matrix 5 - Containerized cargo vessels - Vietnamese furniture to The USA
|  | Number of | Total | Ocean Transit Speed Range | [10 empty] | Slow Down
Ship Type | Ship Size | Ships | Distance | GSA | GSA -1 | GSA -2 | GSA -3 | GSA -4 | GSA -5 | GSA -6 | GSA -7 | GSA -8 | GSA -9 | GSA -10 | Increment | Notes
| TEU |  | (nm) | (knots) | (knots) | (knots) | (knots) | (knots) | (knots) | (knots) | (knots) | (knots) | (knots) | (knots) | (knots/step)
Container | 8888 | 6 | 9257 | 20 | 19 | 18 | 17 | 16 | 15 | 14 | 13 | 12 | 11 | 10 | 1
Time delay |  | Days |  |  | 1.015 | 1.3383 | 2.1255 | 3.0111 | 4.0148 | 5.1619 | 6.4855 | 8.0297 | 9.8546 | 12.0445
Export economy |  | Vietnam
GDP (USD$) | 2017 | 223779865815
Port of origin |  | Ho Chi Minh City
Economy of destination |  | The United States
Port of destination |  | Long Beach
HS |  | 9403
Commodity |  | Furniture nesoi and parts
Service name |  | South China Sea
Export Quantity (Kg) | 2017 | 696469984 | [14 empty] | 39891060
Export Value (USD$) | 2017 | 2532115965 | [14 empty] | 297723672540
Furniture exports as percentage of GDP |  | 1.132%
Value per kg (USD$/Kg) |  | 3.6356 | [14 empty] | 104488
Export value per container ($) |  | 144126.9096 | [14 empty] | Per year (1 container) | Per day | per hour
Shippers' additional expenses |  |  | Economic impact of delay at different speeds
Interest cost | 5% | IC=(EV*IR)*(TD/365.25) |  |  | 351834.8026 | 463885.8658 | 736759.9045 | 1043743.198 | 1391657.5973 | 1789274.0537 | 2248062.2726 | 2783315.1946 | 3415886.8298 | 4174972.792 |  |  | 10448.8 | 28.6268 | 1.1928
Depreciation cost | 10% | DC=(EV*DR)*(TD/365.25) |  |  | 703669.6053 | 927771.7315 | 1473519.8089 | 2087486.396 | 2783315.1946 | 3578548.1074 | 4496124.5452 | 5566630.3893 | 6831773.6596 | 8349945.5839 |  |  | 2089.76 | 5.7254 | 0.23856
Insurance cost | 2% | InC=(EV*InR)*(TD/365.25) |  |  | 140733.9211 | 185554.3463 | 294703.9618 | 417497.2792 | 556663.0389 | 715709.6215 | 899224.909 | 1113326.0779 | 1366354.7319 | 1669989.1168 |  |  | 12538.56 | 34.3522 | 1.4313
Total cost of waiting USD$ |  |  |  |  | 1196238.329 | 1577211.9436 | 2504983.6752 | 3548726.8732 | 4731635.8309 | 6083531.7826 | 7643411.7268 | 9463271.6618 | 11614015.2213 | 14194907.4927
Percentage impact per extra travel days |  |  |  |  | 0.04724% | 0.06229% | 0.09893% | 0.1401% | 0.1869% | 0.2403% | 0.3019% | 0.3737% | 0.4587% | 0.5606%
Total cost of waiting USD$/total delay |  |  |  |  | 1214208.1372 | 2110754.9969 | 5324361.2206 | 10685697.1719 | 18996794.9722 | 31402865.1581 | 49571518.2411 | 75987179.8888 | 114451764.7499 | 170971154.7499
Percentage impact port total delay |  |  |  |  | 0.04795% | 0.08336% | 0.2103% | 0.422% | 0.7502% | 1.24% | 1.958% | 3.001% | 4.52% | 6.752%
Viet Namese furniture exports HS9403 - year 2017
| USD$ | Share
World | 4279361214
The USA | 2532115965 | 59.17%
Japan | 349012839 | 8.156%
United Kingdom | 247671922 | 5.788%
China | 156146208 | 3.649%
Canada | 126127636 | 2.947%
https://comtrade.un.org/data/ | Total Share | 79.71%
Transit TimesGSA(-X) = DistanceY / SpeedGSA(-X)
Matrix 6 - Containerized cargo vessels - USA waste paper to The USA
|  | Number of | Total | Ocean Transit Speed Range | [10 empty] | Slow Down
Ship Type | Ship Size | Ships | Distance | GSA | GSA -1 | GSA -2 | GSA -3 | GSA -4 | GSA -5 | GSA -6 | GSA -7 | GSA -8 | GSA -9 | GSA -10 | Increment | Notes
| TEU |  | (nm) | (knots) | (knots) | (knots) | (knots) | (knots) | (knots) | (knots) | (knots) | (knots) | (knots) | (knots) | (knots/step)
Container | 13386 | 7 | 6668 | 20 | 19 | 18 | 17 | 16 | 15 | 14 | 13 | 12 | 11 | 10 | 1
Economic Impact Matrix | The USA waste to China
Time delay |  | Days |  |  | 0.73114 | 1.5435 | 2.4515 | 3.4729 | 4.6306 | 5.9536 | 7.4801 | 9.2611 | 11.3659 | 13.8917
Export economy |  | The United States
GDP (USD$) | 2017 | 19485394000000
Port of origin |  | Los Angeles
Economy of destination |  | China
Port of destination |  | Shanghai
HS |  | 4707
Commodity |  | Waste and Scrap paper
Service name |  | Bohai
Export Quantity (Kg) | 2017 | 10873319000
Export Value (USD$) | 2017 | 1710525058
Waste paper exports as percentage of GDP |  | 0.008778%
Value per kg (USD$/Kg) |  | 0.15731
Export value per container ($) |  | 560
Shippers' additional expenses |  |  | Economic impact of delay at different speeds
Interest cost | 5% | IC=(EV*IR)*(TD/365.25) |  |  | 171202.4492 | 361427.3927 | 574031.7413 | 813211.6335 | 1084282.178 | 1394077.086 | 1751532.7491 | 2168564.356 | 2661419.8914 | 3252846.534
Depreciation cost | 10% | DC=(EV*DR)*(TD/365.25) |  |  | 342404.8983 | 722854.7853 | 1148063.4826 | 1626423.267 | 2168564.356 | 2788154.172 | 3503065.4981 | 4337128.712 | 5322839.7829 | 6505693.068
Insurance cost | 2% | InC=(EV*InR)*(TD/365.25) |  |  | 68480.9797 | 144570.9571 | 229612.6965 | 325284.6534 | 433712.8712 | 557630.8344 | 700613.0996 | 867425.7424 | 1064567.9566 | 1301138.6136
Total cost of waiting USD$ |  |  |  |  | 582088.3271 | 1228853.1351 | 1951707.9204 | 2764919.5539 | 3686559.4052 | 4739862.0924 | 5955211.3468 | 7373118.8104 | 9048827.6309 | 11059678.2155
Percentage impact per extra travel days |  |  |  |  | 0.03403% | 0.07184% | 0.1141% | 0.1616% | 0.2155% | 0.2771% | 0.3482% | 0.431% | 0.529% | 0.6466%
Total cost of waiting USD$/total delay |  |  |  |  | 425588.2637 | 1896757.5705 | 4784554.5637 | 9602335.2007 | 17070818.1345 | 28219107.5285 | 44545744.3629 | 68283272.5381 | 102848152.232 | 153637363.2107
Percentage impact port total delay |  |  |  |  | 0.02488% | 0.1109% | 0.2797% | 0.5614% | 0.998% | 1.65% | 2.604% | 3.992% | 6.013% | 8.982%
The USA waste & scrap paper exports HS4707 - year 2017
| USD$ | Share
World | 3174079637
China | 1710525058 | 53.89%
India | 377417721 | 11.89%
Mexico | 345697114 | 10.89%
Rep. Of Korea | 169290534 | 5.334%
Canada | 157543050 | 4.963%
https://comtrade.un.org/data/ | Total Share | 86.97%
Transit TimesGSA(-X) = DistanceY / SpeedGSA(-X)
Matrix 7 - Drybulk cargo vessels - Australian iron ore to China
|  | Number of | Total | Ocean Transit Speed Range | [10 empty] | Slow Down
Ship Type | Ship Size | Ships | Distance | GSA | GSA -1 | GSA -2 | GSA -3 | GSA -4 | GSA -5 | GSA -6 | GSA -7 | GSA -8 | GSA -9 | GSA -10 | Increment | Notes
|  |  | (nm) | (knots) | (knots) | (knots) | (knots) | (knots) | (knots) | (knots) | (knots) | (knots) | (knots) | (knots) | (knots/step)
Drybulk | Capesize | 1 | 3582 | 12 | 11.8 | 11.6 | 11.4 | 11.2 | 11 | 10.8 | 10.6 | 10.4 | 10.2 | 10 | 0.2
Time delay |  | Days |  |  | 0.21081 | 0.42888 | 0.65461 | 0.88839 | 1.1307 | 1.3819 | 1.6427 | 1.9135 | 2.1949 | 2.4875
Export economy |  | Australia
GDP (USD$) | 2017 | 1323421072479
Port of origin |  | Dampier
Economy of destination |  | China
Port of destination |  | Qingdao
HS |  | 2601
Commodity |  | Iron ore and concentrates; including roasted iron pyrites
Export Quantity (Kg) | 2017 | 689177500000
Export Value (USD$) | 2017 | 39839905830
Iron ore export as percentage of GDP |  | 3.01%
Value per kg (USD$/Kg) |  | 0.057808
Export value per shipment ($) |  | 9827343.4509
Shippers' additional expenses |  |  | Economic impact of delay at different speeds
Interest cost | 5% | IC=(EV*IR)*(TD/365.25) |  |  | 1149685.7939 | 2339015.9256 | 3570076.9391 | 4845104.4173 | 6166496.5312 | 7536829.0936 | 8958872.3188 | 10435609.5143 | 11970257.9722 | 13566292.3685
Depreciation cost | 5% | DC=(EV*DR)*(TD/365.25) |  |  | 1149685.7939 | 2339015.9256 | 3570076.9391 | 4845104.4173 | 6166496.5312 | 7536829.0936 | 8958872.3188 | 10435609.5143 | 11970257.9722 | 13566292.3685
Insurance cost | 2% | InC=(EV*InR)*(TD/365.25) |  |  | 459874.3176 | 935606.3702 | 1428030.7756 | 1938041.7669 | 2466598.6125 | 3014731.6375 | 3583548.9275 | 4174243.8057 | 4788103.1889 | 5426516.9474
Total cost of waiting USD$/day |  |  |  |  | 2759245.9055 | 5613638.2215 | 8568184.6538 | 11628250.6016 | 14799591.6748 | 18088389.8247 | 21501293.5652 | 25045462.8342 | 28728619.1334 | 32559101.6845
Percentage impact per extra travel days |  |  |  |  | 0.006926% | 0.01409% | 0.02151% | 0.02919% | 0.03715% | 0.0454% | 0.05397% | 0.06287% | 0.07211% | 0.08172%
Total cost of waiting USD$/total delay |  |  |  |  | 581663.0669 | 2407573.2889 | 5608778.7701 | 10330454.7755 | 16733629.2232 | 24997149.8272 | 35319931.5287 | 47923529.8462 | 63055094.2008 | 80990765.4401
Percentage impact port total delay |  |  |  |  | 0.00146% | 0.006043% | 0.01408% | 0.02593% | 0.042% | 0.06274% | 0.08865% | 0.1203% | 0.1583% | 0.2033%
Australian irone ore exports HS2601 - year 2017
| USD$ | Share
World | 48520520865
China | 38839905830 | 80.05%
Japan | 4268519229 | 8.797%
Rep. Of Korea | 2949164857 | 6.078%
Other Asia, nes | 1067463102 | 2.2%
Indonesia | 215339084 | 0.4438%
https://comtrade.un.org/data/ | Total Share | 97.57%
Transit TimesGSA(-X) = DistanceY / SpeedGSA(-X)
Matrix 8 - Drybulk cargo vessels - Peruvian copper to China
|  | Number of | Total | Ocean Transit Speed Range | [10 empty] | Slow Down
Ship Type | Ship Size | Ships | Distance | GSA | GSA -1 | GSA -2 | GSA -3 | GSA -4 | GSA -5 | GSA -6 | GSA -7 | GSA -8 | GSA -9 | GSA -10 | Increment | Notes
|  |  | (nm) | (knots) | (knots) | (knots) | (knots) | (knots) | (knots) | (knots) | (knots) | (knots) | (knots) | (knots) | (knots/step)
Drybulk | Handymax | 1 | 9739 | 12 | 11.8 | 11.6 | 11.4 | 11.2 | 11 | 10.8 | 10.6 | 10.4 | 10.2 | 10 | 0.2
Time delay |  | Days |  |  | 0.57315 | 1.1661 | 1.7798 | 2.4154 | 3.0742 | 3.7573 | 4.4663 | 5.2025 | 5.9675 | 6.7632
Export economy |  | Peru
GDP (USD$) | 2017 | 211389272242
Port of origin |  | Matarani
Economy of destination |  | China
Port of destination |  | Shanghai
HS |  | 2603
Commodity |  | Copper ore and concentrates
Export Quantity (Kg) | 2017 | 4682835640
Export Value (USD$) | 2017 | 7179808005
Copper ore export as percentage of GDP |  | 3.396%
Value per kg (USD$/Kg) |  | 1.5332
Export value per shipment ($) |  | 64008786.051
Shippers' additional expenses |  |  | Economic impact of delay at different speeds
Interest cost | 5% | IC=(EV*IR)*(TD/365.25) |  |  | 563329.4773 | 1146084.1089 | 1749286.2715 | 2374031.3685 | 3021494.469 | 3692937.6844 | 4389718.3795 | 5113298.3322 | 5865253.9693 | 6647287.8318
Depreciation cost | 5% | DC=(EV*DR)*(TD/365.25) |  |  | 563329.4773 | 1146084.1089 | 1749286.2715 | 2374031.3685 | 3021494.469 | 3692937.6844 | 4389718.3795 | 5113298.3322 | 5865253.9693 | 6647287.8318
Insurance cost | 2% | InC=(EV*InR)*(TD/365.25) |  |  | 225331.7909 | 458433.6436 | 699714.5086 | 949612.5474 | 1208597.7876 | 1477175.0737 | 1755887.3518 | 2045319.3329 | 2346101.5877 | 2658915.1327
Total cost of waiting USD$ |  |  |  |  | 1351990.7455 | 2750601.8615 | 4198287.0517 | 5697675.2844 | 7251586.7256 | 8863050.4425 | 10535324.1108 | 12271915.9972 | 14076609.5263 | 15953490.7964
Percentage impact per days delay |  |  |  |  | 0.01883% | 0.03831% | 0.05847% | 0.07936% | 0.101% | 0.1234% | 0.1467% | 0.1709% | 0.1961% | 0.2222%
Total cost of waiting USD$/total delay |  |  |  |  | 774896.2965 | 3207388.8325 | 7472060.9643 | 13762316.3678 | 22292677.7529 | 33301407.5074 | 47053501.7432 | 63844118.5348 | 84002512.3628 | 107896560.3238
Percentage impact port total delay |  |  |  |  | 0.01079% | 0.04467% | 0.1041% | 0.1917% | 0.3105% | 0.4638% | 0.6554% | 0.8892% | 1.17% | 1.503%
Peruvean copper ore exports HS2603 - year 2017
| USD$ | Share
World | 11998806477
China | 7119808005 | 59.34%
Japan | 1173818267 | 9.783%
Rep. Of Korea | 748762232 | 6.24%
India | 501999727 | 4.184%
Germany | 448069696 | 3.734%
https://comtrade.un.org/data/ | Total Share | 83.28%
Transit TimesGSA(-X) = DistanceY / SpeedGSA(-X)
Matrix 9 - Drybulk cargo vessels - The USA soybean to China
|  | Number of | Total | Ocean Transit Speed Range | [10 empty] | Slow Down
Ship Type | Ship Size | Ships | Distance | GSA | GSA -1 | GSA -2 | GSA -3 | GSA -4 | GSA -5 | GSA -6 | GSA -7 | GSA -8 | GSA -9 | GSA -10 | Increment | Notes
|  |  | (nm) | (knots) | (knots) | (knots) | (knots) | (knots) | (knots) | (knots) | (knots) | (knots) | (knots) | (knots) | (knots/step)
Drybulk | Panamax | 1 | 5119 | 12 | 11.8 | 11.6 | 11.4 | 11.2 | 11 | 10.8 | 10.6 | 10.4 | 10.2 | 10 | 0.2
Time delay |  | Days |  |  | 0.30126 | 0.61291 | 0.93549 | 1.2696 | 1.6158 | 1.9749 | 2.3475 | 2.7345 | 3.1366 | 3.5549
Export economy |  | The United States
GDP (USD$) | 2017 | 19485394000000
Port of origin |  | Tacoma
Economy of destination |  | China
Port of destination |  | Soybean
HS |  | 1201
Commodity |  | Soya beans; wheter or not broken
Export Quantity (Kg) | 2017 | 31689830357
Export Value (USD$) | 2017 | 12224802399
Soya bean export as percentage of GDP |  | 0.06274%
Value per kg (USD$/Kg) |  | 0.38576
Export value per shipment ($) |  | 40196400
Shippers' additional expenses |  |  | Economic impact of delay at different speeds
Interest cost | 5% | IC=(EV*IR)*(TD/365.25) |  |  | 504152.8862 | 1025690.3547 | 1565527.3835 | 2124644.3062 | 2704092.7534 | 3305002.2541 | 3928587.5851 | 4576156.9672 | 5249121.2271 | 5949004.0574
Depreciation cost | 5% | DC=(EV*DR)*(TD/365.25) |  |  | 504152.8862 | 1025690.3547 | 1565527.3835 | 2124644.3062 | 2704092.7534 | 3305002.2541 | 3928587.5851 | 4576156.9672 | 5249121.2271 | 5949004.0574
Insurance cost | 2% | InC=(EV*InR)*(TD/365.25) |  |  | 201661.1545 | 410276.1419 | 626210.9534 | 849857.7225 | 1081637.1013 | 1322000.9016 | 1571435.034 | 1830462.7869 | 2099648.4908 | 2379601.623
Total cost of waiting USD$ |  |  |  |  | 1209966.9269 | 2461656.8513 | 3757265.7205 | 5099146.3349 | 6489822.6081 | 7932005.4099 | 9428610.2042 | 10982776.7213 | 12597890.9451 | 14277609.7377
Percentage impact per days delay |  |  |  |  | 0.009898% | 0.02014% | 0.03073% | 0.04171% | 0.05309% | 0.06488% | 0.07713% | 0.08984% | 0.1031% | 0.1168%
Total cost of waiting USD$/total delay |  |  |  |  | 364513.93 | 1508766.9327 | 3514883.6299 | 6473841.7878 | 10486553.6397 | 15665098.647 | 22134131.9081 | 30032496.8144 | 39515075.8258 | 50754919.6163
Percentage impact port total delay |  |  |  |  | 0.002982% | 0.01234% | 0.02875% | 0.05296% | 0.08578% | 0.1281% | 0.1811% | 0.2457% | 0.3232% | 0.4152%
The USA soya bean exports HS1201 - year 2017
| USD$ | Share
World | 21531600731
China | 12224802399 | 56.78%
Mexico | 1589501716 | 7.382%
Japan | 975569705 | 4.531%
Indonesia | 921645998 | 4.28%
Netherlands | 775900451 | 3.604%
https://comtrade.un.org/data/ | Total Share | 76.57%
Transit TimesGSA(-X) = DistanceY / SpeedGSA(-X)
Vessel Speed Knots
Economic impact as percentage of export value
Vessel speed knots
Time delay - days

## EF Curves (hidden)
APEC
Matrix for VSR Impact Analysis
1 May 2019
DRAFT
bea
1 | 2 | 3 | 4 | 5 | 6 | 7 | 8 | 9
|  |  | LAFs | 1
| No Adju | SV | SV | SV |  | C3 | C3 | C3
| CO2 | CO2 | N2O | CH4 |  | CO2 | N2O | CH4
| g/kW-hr | g/kW-hr | g/kW-hr | g/kW-hr |  | g/kW-hr | g/kW-hr | g/kW-hr
0.02 | 1 | 1.1 | 1.86 | 1.32 |  | 1.11 | 1.86 | 2.45
0.03 | 1 | 1.09 | 1.82 | 1.28 |  | 1.1 | 1.82 | 2.37
0.04 | 1 | 1.09 | 1.78 | 1.24 |  | 1.1 | 1.77 | 2.3
0.05 | 1 | 1.09 | 1.74 | 1.2 |  | 1.1 | 1.72 | 2.23
0.06 | 1 | 1.08 | 1.7 | 1.17 |  | 1.09 | 1.68 | 2.16
0.07 | 1 | 1.08 | 1.67 | 1.14 |  | 1.09 | 1.64 | 2.1
0.08 | 1 | 1.08 | 1.63 | 1.11 |  | 1.09 | 1.6 | 2.03
0.09 | 1 | 1.07 | 1.6 | 1.08 |  | 1.08 | 1.56 | 1.97
0.1 | 1 | 1.07 | 1.57 | 1.05 |  | 1.08 | 1.52 | 1.91
0.11 | 1 | 1.07 | 1.53 | 1.02 |  | 1.08 | 1.49 | 1.86
0.12 | 1 | 1.07 | 1.5 | 0.99 |  | 1.07 | 1.45 | 1.8
0.13 | 1 | 1.06 | 1.47 | 0.97 |  | 1.07 | 1.42 | 1.75
0.14 | 1 | 1.06 | 1.45 | 0.94 |  | 1.07 | 1.39 | 1.7
0.15 | 1 | 1.06 | 1.42 | 0.92 |  | 1.06 | 1.36 | 1.65
0.16 | 1 | 1.06 | 1.39 | 0.9 |  | 1.06 | 1.33 | 1.61
0.17 | 1 | 1.05 | 1.37 | 0.88 |  | 1.06 | 1.3 | 1.56
0.18 | 1 | 1.05 | 1.34 | 0.86 |  | 1.06 | 1.28 | 1.52
0.19 | 1 | 1.05 | 1.32 | 0.84 |  | 1.05 | 1.25 | 1.48
0.2 | 1 | 1.05 | 1.3 | 0.82 |  | 1.05 | 1.23 | 1.44
0.21 | 1 | 1.04 | 1.28 | 0.81 |  | 1.05 | 1.2 | 1.41
0.22 | 1 | 1.04 | 1.26 | 0.79 |  | 1.05 | 1.18 | 1.37
0.23 | 1 | 1.04 | 1.24 | 0.78 |  | 1.04 | 1.16 | 1.34
0.24 | 1 | 1.04 | 1.22 | 0.76 |  | 1.04 | 1.14 | 1.31
0.25 | 1 | 1.03 | 1.2 | 0.75 |  | 1.04 | 1.12 | 1.28
0.26 | 1 | 1.03 | 1.19 | 0.74 |  | 1.04 | 1.11 | 1.25
0.27 | 1 | 1.03 | 1.17 | 0.73 |  | 1.04 | 1.09 | 1.22
0.28 | 1 | 1.03 | 1.16 | 0.72 |  | 1.03 | 1.07 | 1.2
0.29 | 1 | 1.03 | 1.14 | 0.71 |  | 1.03 | 1.06 | 1.17
0.3 | 1 | 1.02 | 1.13 | 0.7 |  | 1.03 | 1.05 | 1.15
0.31 | 1 | 1.02 | 1.12 | 0.7 |  | 1.03 | 1.03 | 1.13
0.32 | 1 | 1.02 | 1.1 | 0.69 |  | 1.03 | 1.02 | 1.11
0.33 | 1 | 1.02 | 1.09 | 0.69 |  | 1.02 | 1.01 | 1.09
0.34 | 1 | 1.02 | 1.08 | 0.68 |  | 1.02 | 1 | 1.08
0.35 | 1 | 1.02 | 1.07 | 0.68 |  | 1.02 | 0.99 | 1.06
0.36 | 1 | 1.01 | 1.06 | 0.68 |  | 1.02 | 0.98 | 1.05
0.37 | 1 | 1.01 | 1.05 | 0.67 |  | 1.02 | 0.98 | 1.04
0.38 | 1 | 1.01 | 1.05 | 0.67 |  | 1.02 | 0.97 | 1.02
0.39 | 1 | 1.01 | 1.04 | 0.67 |  | 1.01 | 0.96 | 1.01
0.4 | 1 | 1.01 | 1.03 | 0.67 |  | 1.01 | 0.96 | 1
0.41 | 1 | 1.01 | 1.03 | 0.67 |  | 1.01 | 0.95 | 0.99
0.42 | 1 | 1.01 | 1.02 | 0.68 |  | 1.01 | 0.95 | 0.99
0.43 | 1 | 1.01 | 1.02 | 0.68 |  | 1.01 | 0.94 | 0.98
0.44 | 1 | 1 | 1.01 | 0.68 |  | 1.01 | 0.94 | 0.97
0.45 | 1 | 1 | 1.01 | 0.69 |  | 1.01 | 0.94 | 0.97
0.46 | 1 | 1 | 1 | 0.69 |  | 1.01 | 0.94 | 0.96
0.47 | 1 | 1 | 1 | 0.7 |  | 1 | 0.94 | 0.96
0.48 | 1 | 1 | 1 | 0.7 |  | 1 | 0.93 | 0.96
0.49 | 1 | 1 | 0.99 | 0.71 |  | 1 | 0.93 | 0.96
0.5 | 1 | 1 | 0.99 | 0.71 |  | 1 | 0.93 | 0.96
0.51 | 1 | 1 | 0.99 | 0.72 |  | 1 | 0.94 | 0.95
0.52 | 1 | 1 | 0.99 | 0.73 |  | 1 | 0.94 | 0.95
0.53 | 1 | 1 | 0.99 | 0.74 |  | 1 | 0.94 | 0.95
0.54 | 1 | 1 | 0.99 | 0.75 |  | 1 | 0.94 | 0.95
0.55 | 1 | 0.99 | 0.98 | 0.75 |  | 1 | 0.94 | 0.96
0.56 | 1 | 0.99 | 0.98 | 0.76 |  | 1 | 0.94 | 0.96
0.57 | 1 | 0.99 | 0.98 | 0.77 |  | 1 | 0.95 | 0.96
0.58 | 1 | 0.99 | 0.98 | 0.78 |  | 1 | 0.95 | 0.96
0.59 | 1 | 0.99 | 0.98 | 0.8 |  | 1 | 0.95 | 0.96
0.6 | 1 | 0.99 | 0.98 | 0.81 |  | 0.99 | 0.95 | 0.97
0.61 | 1 | 0.99 | 0.98 | 0.82 |  | 0.99 | 0.96 | 0.97
0.62 | 1 | 0.99 | 0.98 | 0.83 |  | 0.99 | 0.96 | 0.97
0.63 | 1 | 0.99 | 0.99 | 0.84 |  | 0.99 | 0.96 | 0.98
0.64 | 1 | 0.99 | 0.99 | 0.85 |  | 0.99 | 0.97 | 0.98
0.65 | 1 | 0.99 | 0.99 | 0.87 |  | 0.99 | 0.97 | 0.98
0.66 | 1 | 0.99 | 0.99 | 0.88 |  | 0.99 | 0.98 | 0.99
0.67 | 1 | 0.99 | 0.99 | 0.89 |  | 0.99 | 0.98 | 0.99
0.68 | 1 | 0.99 | 0.99 | 0.91 |  | 0.99 | 0.98 | 0.99
0.69 | 1 | 0.99 | 0.99 | 0.92 |  | 0.99 | 0.99 | 1
0.7 | 1 | 0.99 | 0.99 | 0.93 |  | 0.99 | 0.99 | 1
0.71 | 1 | 0.99 | 0.99 | 0.95 |  | 0.99 | 0.99 | 1
0.72 | 1 | 0.99 | 0.99 | 0.96 |  | 0.99 | 1 | 1.01
0.73 | 1 | 0.99 | 0.99 | 0.98 |  | 0.99 | 1 | 1.01
0.74 | 1 | 0.99 | 0.99 | 0.99 |  | 0.99 | 1 | 1.01
0.75 | 1 | 0.99 | 0.99 | 1 |  | 0.99 | 1.01 | 1.01
0.76 | 1 | 0.99 | 0.99 | 1.02 |  | 0.99 | 1.01 | 1.01
0.77 | 1 | 0.99 | 0.99 | 1.03 |  | 0.99 | 1.01 | 1.01
0.78 | 1 | 0.99 | 0.99 | 1.05 |  | 0.99 | 1.01 | 1.01
0.79 | 1 | 0.99 | 0.99 | 1.06 |  | 0.99 | 1.02 | 1.01
0.8 | 1 | 0.99 | 0.99 | 1.08 |  | 0.99 | 1.02 | 1.01
0.81 | 1 | 0.99 | 0.99 | 1.09 |  | 0.99 | 1.02 | 1.01
0.82 | 1 | 0.99 | 0.99 | 1.1 |  | 0.99 | 1.02 | 1.01
0.83 | 1 | 0.99 | 0.98 | 1.12 |  | 0.99 | 1.02 | 1.01
0.84 | 1 | 0.99 | 0.98 | 1.13 |  | 0.99 | 1.02 | 1
0.85 | 1 | 0.99 | 0.98 | 1.15 |  | 0.99 | 1.02 | 1
0.86 | 1 | 0.99 | 0.98 | 1.16 |  | 0.99 | 1.02 | 0.99
0.87 | 1 | 0.99 | 0.97 | 1.18 |  | 0.99 | 1.02 | 0.99
0.88 | 1 | 0.99 | 0.97 | 1.19 |  | 0.99 | 1.02 | 0.98
0.89 | 1 | 0.99 | 0.96 | 1.2 |  | 0.99 | 1.01 | 0.97
0.9 | 1 | 0.99 | 0.96 | 1.22 |  | 0.99 | 1.01 | 0.97
0.91 | 1 | 1 | 0.95 | 1.23 |  | 0.99 | 1.01 | 0.96
0.92 | 1 | 1 | 0.95 | 1.24 |  | 0.99 | 1 | 0.94
0.93 | 1 | 1 | 0.94 | 1.25 |  | 0.99 | 1 | 0.93
0.94 | 1 | 1 | 0.93 | 1.27 |  | 0.99 | 0.99 | 0.92
0.95 | 1 | 1 | 0.93 | 1.28 |  | 0.99 | 0.99 | 0.91
0.96 | 1 | 1 | 0.92 | 1.29 |  | 0.99 | 0.98 | 0.89
0.97 | 1 | 1 | 0.91 | 1.3 |  | 1 | 0.97 | 0.87
0.98 | 1 | 1 | 0.9 | 1.31 |  | 1 | 0.97 | 0.86
0.99 | 1 | 1 | 0.89 | 1.32 |  | 1 | 0.96 | 0.84
1 | 1 | 1 | 0.88 | 1.34 |  | 1 | 0.95 | 0.82

## IMO GHG 2013 Study Table (hidden)
Table 12 Summary of vessel types and sizes that can be expected to engage in international shipping.
Vessel type | Capacity bin | Capacity units
Bulk carrier | 0–9999 | deadweight
| 10000–34999 | tonnage (dwt)
35000–59999
60000–99999
| 100000–199999 | [18 empty] | Ship | type | Size | category | Units
| 200000–+ |  | Table | 14 | Tabular | data | for | 2012 | describing | the | fleet | (international, | domestic | and | fishing) | analysed | using | the | bottom-up | method | active
Chemical tanker | 0–4999 | dwt | [17 empty] | Decimal
| 5000–9999 | [7 empty] | installed | [10 empty] | AIS
| 10000–19999 | [7 empty] | power | [10 empty] | coverag
| 20000–+ | [7 empty] | (kW) | [10 empty] | e | of | inservice
Container | 0–999 | 20-foot | 0–999 | TEU | 1126 | 986 | 0.88 | 8634 | 5978 | 16.5 | 190 | 12.4 | 2.8 | 0.9 | 0.2 | 12966 |  |  |  | ships
| 1000–1999 | equivalent units | 1000–1999 | TEU | 1306 | 1275 | 0.98 | 20436 | 12578 | 19.5 | 200 | 13.9 | 5.2 | 2.2 | 0.4 | 31015 |  |  |  | Avg.
| 2000–2999 | (TEU) | 2000–2999 | TEU | 715 | 689 | 0.96 | 36735 | 22253 | 22.2 | 208 | 15 | 8 | 3.1 | 0.5 | 25084 |  |  |  | deadwei
| 3000–4999 |  | 3000–4999 | TEU | 968 | 923 | 0.95 | 54160 | 36549 | 24.1 | 236 | 16.1 | 13.9 | 3.9 | 0.6 | 53737 |  |  |  | ght
| 5000–7999 |  | 5000–7999 | TEU | 575 | 552 | 0.96 | 75036 | 54838 | 25.1 | 246 | 16.3 | 19.5 | 4.1 | 0.6 | 42960 |  |  |  | (tonnes)
| 8000–11999 |  | 8000–11999 | TEU | 331 | 325 | 0.98 | 108650 | 67676 | 25.5 | 256 | 16.3 | 24.4 | 4.5 | 0.7 | 30052 |  |  |  | Avg.
| 12000–14500 |  | 12000–14500 | TEU | 103 | 98 | 0.95 | 176783 | 83609 | 28.9 | 241 | 16.1 | 23.7 | 4.9 | 0.8 | 8775 |  |  |  | installed
| 14500–+ |  | 14500–+ | TEU | 8 | 7 | 0.88 | 158038 | 80697 | [10 empty] | power
Cruise | 0–1999 | gross tonnes (gt) | [17 empty] | (kW)
| 2000–9999 | [18 empty] | Avg.
| 10000–59999 | [18 empty] | design
| 60000–99999 | [18 empty] | speed
| 100000–+ | [18 empty] | (knots)
Ferry: Pax only | 2000–+ | gt | [17 empty] | Avg.
Ferry: Ro-Pax | 2000–+ | gt | [17 empty] | days | at
General cargo | 0–4999 | dwt | [17 empty] | sea
| 5000–9999 | [18 empty] | Avg.*
| 10000–+ | [18 empty] | sea
Liquefied gas tanker | 0–49999 | cubic meters | [17 empty] | speed
| 50000–199999 | (cbm) | [17 empty] | (knots)
| 200000–+ | [18 empty] | Avg.* | consumption | (000
Oil tanker | 0–4999 | dwt | [17 empty] | tonnes)
| 5000–9999 | [18 empty] | Total | carbon
| 10000–19999 | [18 empty] | emissions
20000–59999
60000–79999
80000–119999
120000–199999
200000–+
Other liquids tankers | 0–+ | dwt
Refrigerated cargo | 0–1999 | dwt
Ro-Ro | 0–4999 | gt
5000–+
Vehicle | 0–3999 | vehicles
4000–+